## Metadata
Seal area offset:
The idea here is that while the sandbag or foam reduces the area
substantially, it may be possible that the gas flux from the rock
fractures under the part of the sandbag that's inside the chamber
diameter would still go into the chamber. So the adjusted area
would be reduced by 1/2 of the area_offset above, and the area
uncertainty would be such that either the full area of the
chamber or the area reduced by the sandbag would be within the
uncertainty range. This uncertainty estimate is meant to
represent the 2-sigma range

## Aluminum
Seal Type | Volume Added by Seal | Volume Added by Seal Uncertainty | Area Offset from Seal | Chamber | Full Chamber Volume | Full Chamber Volume Uncetainty | Chamber Diameter | Chamber Area
Units | m3 | m3 | m2 |  | m3 | m3 | cm | m2
SB1 | 0.00088154 | 7.399e-05 | -0.031629 | Aluminum | 0.00878 | 0.00016 | 30 | 0.070686
SB2 | 0.00075775 | 7.3363e-05 | -0.036049
SB3 | 0.0011541 | 7.6401e-05 | -0.029138

## Bucket_2
Seal Type | Volume Added by Seal | Volume Added by Seal Uncertainty | Area Offset from Seal | Chamber | Full Chamber Volume | Full Chamber Volume Uncetainty | Chamber Diameter | Chamber Area
Units | m3 | m3 | m2 |  | m3 | m3 | cm | m2
F | 0.0017716 | 6.6586e-05 | -0.0090541 | Plastic | 0.00874 | 0.0002 | 27.3 | 0.058535
SB2 | 0.00073567 | 6.1744e-05 | -0.023899
SB3 | 0.0013486 | 6.5303e-05 | -0.016987

## Pilot_Project
Seal Type | Volume Added by Seal | Volume Added by Seal Uncertainty | Area Offset from Seal | Chamber | Full Chamber Volume | Full Chamber Volume Uncetainty | Chamber Diameter | Chamber Area
Units | m3 | m3 | m2 |  | m3 | m3 | cm | m2
|  |  |  | Plastic | 0.00727 | 0.000321 | 27.5 | 0.059396