## Picarro
UniqueID | SiteName | SampleNumber | StartTime | StopTime | FieldNotes_Description | ChamberDepth_cm | SealType | ChamberUsed | AirTemp_C | AirPressure_hPa | WindSpeed_ms | SoilTemp_C | SoilMoisture_VWC
2021_08_06_Picarro_Sample_1_Holly | Holly Recreation Area Site #1 | 1 | 2021-08-06 16:41 | 2021-08-06 18:46 | in forest, slightly off trail away from parking lot. Aerated ground | 2.2 | NA | P | 25.2 | 979.2 | 0 | 20.4 | 4.3
2021_08_06_Picarro_Sample_1_Lakeport | Lakeport State Park Site #1 | 1 | 2021-08-06 12:47 | 2021-08-06 12:52 | In sandy area off parking lot in grass field. Slow negative methane trend. | 1.3 | NA | P | 22.1 | 995.9 | 0.3-1.1 | 19.5 | 2.8
2021_08_06_Picarro_Sample_2_Holly | Holly Recreation Area Site #1 | 2 | 2021-08-06 16:48 | 2021-08-06 16:54 | up slope into forest | 2 | NA | P | 25.2 | 979.2 | 0 | 20.4 | 4.6
2021_08_06_Picarro_Sample_2_Lakeport | Lakeport State Park Site #1 | 2 | 2021-08-06 12:57 | 2021-08-06 13:02 | A little into woods, over pine needles. Negative methane trend. | 0.5 | NA | P | 22.1 | 995.9 | 0.3-1.1 | 19.5 | 6.1
2021_08_06_Picarro_Sample_3_Holly | Holly Recreation Area Site #1 | 3 | 2021-08-06 16:58 | 2021-08-06 17:03 | further down trail in leaf litter | 2 | NA | P | 25.2 | 979.2 | 0 | 20.4 | 11.7
2021_08_06_Picarro_Sample_3_Lakeport | Lakeport State Park Site #1 | 3 | 2021-08-06 13:07 | 2021-08-06 13:12 | In woods other side of parking lot, leaf litter. Steady negative methane trend. | 1.4 | NA | P | 22.1 | 995.9 | 0.3-1.1 | 19.5 | 1.9
2021_08_06_Picarro_Sample_4_Holly | Holly Recreation Area Site #2 | 4 | 2021-08-06 17:18 | 2021-08-06 17:23 | in sandy forest soil along lake trail | 2 | NA | P | 25.8 | 981.7 | 0 | 20.4 | 6.1
2021_08_06_Picarro_Sample_4_Lakeport | Lakeport State Park Site #1 | 4 | 2021-08-06 13:14 | 2021-08-06 13:19 | In meadow area between woods, among weeds and old power lines. Open area, minimal exposed ground. Steady negative methane trend. | 0.4 | NA | P | 22.1 | 995.9 | 0.3-1.1 | 19.5 | 2.5
2021_08_06_Picarro_Sample_5_Holly | Holly Recreation Area Site #2 | 5 | 2021-08-06 17:26 | 2021-08-06 17:31 | in down slope of trail, closer to wetland | 1.5 | NA | P | 25.8 | 981.7 | 0 | 20.4 | 1.9
2021_08_06_Picarro_Sample_5_Lakeport | Lakeport State Park Site #2 | 5 | 2021-08-06 13:32 | 2021-08-06 13:37 | In forest halfway between parking lot and lake shore, off a trail. Strong negative methane trend. | 1.3 | NA | P | 24.1 | 996 | 0 | 19.5 | 6.1
2021_08_06_Picarro_Sample_6_Holly | Holly Recreation Area Site #2 | 6 | 2021-08-06 17:34 | 2021-08-06 17:39 | halfway up trail slope near lake, open forested area | 1.5 | NA | P | 25.8 | 981.7 | 0 | 20.4 | 4.9
2021_08_06_Picarro_Sample_6_Lakeport | Lakeport State Park Site #2 | 6 | 2021-08-06 13:39 | 2021-08-06 13:44 | In damp leaf litter area off trail. Negative methane trend. | 1 | NA | P | 24.1 | 996 | 0 | 19.5 | 25.5
2021_08_06_Picarro_Sample_7_Holly | Holly Recreation Area Site #3 | 7 | 2021-08-06 18:23 | 2021-08-06 18:28 | bucket on top of grass no seal | 0.2 | NA | P | 27.1 | 982 | 0 | 23.2 | 6.3
2021_08_06_Picarro_Sample_7_Lakeport | Lakeport State Park Site #2 | 7 | 2021-08-06 13:47 | 2021-08-06 13:52 | Damp sandy soil in clearing. Smell smoke from nearby campsite. Strong negative methane trend. | 1.3 | NA | P | 24.1 | 996 | 0 | 19.5 | 16.6
2021_08_06_Picarro_Sample_8_Holly | Holly Recreation Area Site #3 | 8 | 2021-08-06 18:33 | 2021-08-06 18:38 | further in meadow outcrop of grass, no seal | 0.3 | NA | P | 27.1 | 982 | 0 | 23.2 | 4.6
2021_08_06_Picarro_Sample_8_Lakeport | Lakeport State Park Site #2 | 8 | 2021-08-06 13:54 | 2021-08-06 13:59 | In damp soil in open forested area. Slow negative methane trend. | 1.2 | NA | P | 24.1 | 996 | 0 | 19.5 | 22.4
2021_08_06_Picarro_Sample_9_Holly | Holly Recreation Area Site #3 | 9 | 2021-08-06 18:41 | 2021-08-06 18:46 | deep into grasses and dogwood bushes | 0.2 | NA | P | 27.1 | 982 | 0 | 23.2 | 1
2021_08_06_Picarro_Sample_9_Lakeport | Lakeport State Park Site #3 | 9 | 2021-08-06 14:05 | 2021-08-06 14:10 | in sand right on lake beach sunny | 2.1 | NA | P | 27.8 | 996.1 | 0.5 | 21 | 0.4
2021_08_06_Picarro_Sample_10_Holly | Holly Recreation Area Site #4 | 10 | 2021-08-06 19:27 | 2021-08-06 19:32 | uphill trail off gravel rod. Open woods | 1.4 | NA | P | 27.6 | 977.7 | 0.5 | 21.3 | 23.4
2021_08_06_Picarro_Sample_10_Lakeport | Lakeport State Park Site #3 | 10 | 2021-08-06 14:13 | 2021-08-06 14:18 | right above beach along trail into woods | 1 | NA | P | 27.8 | 996.1 | 0.5 | 21 | 0.5
2021_08_06_Picarro_Sample_11_Holly | Holly Recreation Area Site #4 | 11 | 2021-08-06 19:34 | 2021-08-06 19:41 | open forested area off trail | 1.5 | NA | P | 27.6 | 977.7 | 0.5 | 21.3 | 20.9
2021_08_06_Picarro_Sample_11_Lakeport | Lakeport State Park Site #3 | 11 | 2021-08-06 14:21 | 2021-08-06 14:26 | in forest, open area off trail further from lake | 1.4 | NA | P | 27.8 | 996.1 | 0.5 | 21 | 2.7
2021_08_06_Picarro_Sample_12_Holly | Holly Recreation Area Site #4 | 12 | 2021-08-06 19:44 | 2021-08-06 19:49 | in damp soil in forest good seal | 1.5 | NA | P | 27.6 | 977.7 | 0.5 | 21.3 | N/A

## LGR
Unique ID | SiteName | SampleNumber | StopTime | StartTime | ChamberDepth_cm | ChamberDepthmm | AirTemp_C | AirPressure_hPa | SoilMoisture_VWC | SoilTemp_C | WindSpeed_ms | SealType | ChamberUsedAAlumniumSBSandBagPPlastic | DepthExtraError | FieldNotes_Description
2021_08_06_LGR_Sample_1_Holly | Holly Recreation Area Site #1 | 1 | 2021-08-06 12:43 | 2021-08-06 12:39 | 0.6 | 6 | 25.2 | 979.2 | 5.5 | 20.4 | 0 | NA | A |  | Mixed forest site.
2021_08_06_LGR_Sample_1_Lakeport | Lakeport State Park Site #1 | 1 | 2021-08-06 08:49 | 2021-08-06 08:44 | 0.25 | 2.5 | 22.1 | 995.9 | 2.1 | 19.5 | 0.3-1.1 | NA | A |  | Site is on the edge of a picnic area.
2021_08_06_LGR_Sample_2_Holly | Holly Recreation Area Site #1 | 2 | 2021-08-06 12:51 | 2021-08-06 12:47 | 0.25 | 2.5 | 25.2 | 979.2 | 15.9 | 20.4 | 0 | NA | A |  | Chamber in ~2-3 mm may be an imperfect seal. Mixed forest site.
2021_08_06_LGR_Sample_2_Lakeport | Lakeport State Park Site #1 | 2 | 2021-08-06 09:00 | 2021-08-06 08:55 | 0.4 | 4 | 22.1 | 995.9 | 4.9 | 19.5 | 0.3-1.1 | NA | A |  | Site among some spruce trees.
2021_08_06_LGR_Sample_3_Holly | Holly Recreation Area Site #1 | 3 | 2021-08-06 13:00 | 2021-08-06 12:55 | 0.75 | 7.5 | 25.2 | 979.2 | 9.5 | 20.4 | 0 | NA | A |  | Mixed forest site.
2021_08_06_LGR_Sample_3_Lakeport | Lakeport State Park Site #1 | 3 | 2021-08-06 09:12 | 2021-08-06 09:08 | 0.4 | 4 | 22.1 | 995.9 | 1.2 | 19.5 | 0.3-1.1 | NA | A |  | In some pine trees.
2021_08_06_LGR_Sample_4_Holly | Holly Recreation Area Site #2 | 4 | 2021-08-06 13:20 | 2021-08-06 13:16 | 0.25 | 2.5 | 25.8 | 981.7 | 3.4 | 20.4 | 0 | NA | A |  | Chamber in 2-3 mm, may be an imperfect seal. Near top of a small steep slope.
2021_08_06_LGR_Sample_4_Lakeport | Lakeport State Park Site #1 | 4 | 2021-08-06 09:20 | 2021-08-06 09:16 | 0.25 | 2.5 | 22.1 | 995.9 | 2.9 | 19.5 | 0.3-1.1 | NA | A |  | Over some grasses, relatively poor seal. Meadow-type site near powerlines.
2021_08_06_LGR_Sample_5_Holly | Holly Recreation Area Site #2 | 5 | 2021-08-06 13:28 | 2021-08-06 13:24 | 0.25 | 2.5 | 25.8 | 981.7 | 2.3 | 20.4 | 0 | NA | A |  | Chamber pushed in 2-3 mm, may be imperfect seal. Broadleaf forest on edge of small wetland. (~10 feet away, ~2 ft above).
2021_08_06_LGR_Sample_5_Lakeport | Lakeport State Park Site #2 | 5 | 2021-08-06 09:38 | 2021-08-06 09:34 | 1 | 10 | 24.1 | 996 | 9.1 | 19.5 | 0 | NA | A |  | Wooded setting broadleaf forest.
2021_08_06_LGR_Sample_6_Holly | Holly Recreation Area Site #2 | 6 | 2021-08-06 13:36 | 2021-08-06 13:32 | 0.35 | 3.5 | 25.8 | 981.7 | 9.1 | 20.4 | 0 | NA | A |  | Chamber in 2-5 mm, imperfect seal. Broadleaf forest. ~1/2 way up a small slope.
2021_08_06_LGR_Sample_6_Lakeport | Lakeport State Park Site #2 | 6 | 2021-08-06 09:45 | 2021-08-06 09:41 | 1 | 10 | 24.1 | 996 | 11.5 | 19.5 | 0 | NA | A |  | Wooded , broadleaf forest. Looks like an area that is seasonally inundated.
2021_08_06_LGR_Sample_7_Holly | Holly Recreation Area Site #3 | 7 | 2021-08-06 14:25 | 2021-08-06 14:21 | 0.1 | 1 | 27.1 | 982 | 8.3 | 23.2 | 0 | NA | A |  | Chamber resting on top of some trampled-down grass -- poor seal. Grassy meadow.
2021_08_06_LGR_Sample_7_Lakeport | Lakeport State Park Site #2 | 7 | 2021-08-06 09:53 | 2021-08-06 09:49 | 0.35 | 3.5 | 24.1 | 996 | 6.3 | 19.5 | 0 | NA | A |  | Broadleaf forest wetting near a low spot that likely floods. Slight smell of smoke from campground.
2021_08_06_LGR_Sample_8_Holly | Holly Recreation Area Site #3 | 8 | 2021-08-06 14:35 | 2021-08-06 14:31 | 0.15 | 1.5 | 27.1 | 982 | 8.6 | 23.2 | 0 | NA | A |  | Chamber in 1-2 mm (tried to cut through meadow grass); poor seal. Meadow grass.
2021_08_06_LGR_Sample_8_Lakeport | Lakeport State Park Site #3 | 8 | 2021-08-06 10:07 | 2021-08-06 10:03 | 1.5 | 15 | 27.8 | 996.1 | 1.3 | 21 | 0.5 | NA | A |  | On beach in the sand. Nice breeze off lake.
2021_08_06_LGR_Sample_9_Holly | Holly Recreation Area Site #3 | 9 | 2021-08-06 14:44 | 2021-08-06 14:40 | 0.15 | 1.5 | 27.1 | 982 | 2.6 | 23.2 | 0 | NA | A |  | 1-2 mm pushed into grass, seal likely poor. Grassy meadow/bushes.
2021_08_06_LGR_Sample_9_Lakeport | Lakeport State Park Site #3 | 9 | 2021-08-06 10:15 | 2021-08-06 10:11 | 0.25 | 2.5 | 27.8 | 996.1 | 2.1 | 21 | 0.5 | NA | A |  | ~45 ft from beach into woods, next to trail and in some low vegetation. Chamber in 2-3mm likely imperfect seal.
2021_08_06_LGR_Sample_10_Holly | Holly Recreation Area Site #4 | 10 | 2021-08-06 15:29 | 2021-08-06 15:25 | 0.4 | 4 | 27.6 | 977.7 | 24.3 | 21.3 | 0.5 | NA | A |  | Broadleaf forest, partway up small slope.
2021_08_06_LGR_Sample_10_Lakeport | Lakeport State Park Site #3 | 10 | 2021-08-06 10:22 | 2021-08-06 10:18 | 0.6 | 6 | 27.8 | 996.1 | 3.6 | 21 | 0.5 | NA | A |  | In broadleaf forest ~150 ft from beach. Looks like seasonally flooded area. Camber 2-8 mm in. Likely imperfect seal.
2021_08_06_LGR_Sample_11_Holly | Holly Recreation Area Site #4 | 11 | 2021-08-06 15:37 | 2021-08-06 15:33 | 0.4 | 4 | 27.6 | 977.7 | 20.1 | 21.3 | 0.5 | NA | A |  | Broadleaf forest
2021_08_06_LGR_Sample_12_Holly | Holly Recreation Area Site #4 | 12 | 2021-08-06 15:46 | 2021-08-06 15:42 | 0.3 | 3 | 27.6 | 977.7 | N/A | 21.3 | 0.5 | NA | A |  | Broadleaf forest